## BoM for v0.3 release
Parts in v0.3
Category	Component	Supplier	Model	Mechanical info	Source
Optics	Laser diode module	eBay or elsewhere	488nm 30mW laser diode in 12mm x 50mm cylindrical housing	Cylinder OD 12 mm, length 50 mm	Various
Optics	Laser collimating lens	Thorlabs	C775TMD-A - f = 4.0 mm, NA = 0.60, WD = 1.5 mm, Mounted Aspheric Lens, ARC: 350 - 700 nm	M9	https://www.thorlabs.com/thorproduct.cfm?partnumber=C775TMD-A
Optics	Laser focusing lens	Thorlabs	Ø1/2" UV Fused Silica Plano-Convex Lenses, AR Coated: 400 - 1100 nm, F40mm	R18.4 mm, Tc 2.9 mm, Te1.8 mm	https://www.thorlabs.com/thorproduct.cfm?partnumber=LA4130-AB
Optics	Condensing lens	Thorlabs	ACL1512U - Aspheric Condenser Lens, Ø15 mm, f=12 mm, NA=0.61, Uncoated		https://www.thorlabs.com/thorproduct.cfm?partnumber=ACL1512U
Optics	Cylindrical lens	Thorlabs	LJ1277L2-B - f = 250.00 mm, H = 20.00 mm, L = 40.0 mm, N-BK7 Plano-Convex Cylindrical Lens, Antireflection Coating: 650-1050 nm		https://www.thorlabs.com/thorproduct.cfm?partnumber=LJ1277L2-B
Optics	Long pass coloured glass filter	Thorlabs	FGL495M - Ø25 mm GG495 Colored Glass Filter, SM1-Threaded Mount, 495 nm Longpass	30.5mm mounted	https://www.thorlabs.com/thorproduct.cfm?partnumber=FGL495M
Optics	Long pass dichroic filter	Thorlabs	DMLP505 - Ø1" Longpass Dichroic Mirror, 505 nm Cut-On	Mounted, 1 inch	https://www.thorlabs.com/thorproduct.cfm?partnumber=DMLP505
Optics	Grating	Thorlabs	1PC 25x25mm 1200 Lines K9 Optical Glass Flat Diffraction Grating Teaching spectral decomposition	Cuboid 25 x 25 x 6 mm	https://www.thorlabs.com/thorproduct.cfm?partnumber=GR25-1205
Optics	Spectrum focusing lens	Thorlabs	LA1050-AB - N-BK7 Plano-Convex Lens, Ø2", f = 100 mm, AR Coating: 400 - 1100 nm		https://www.thorlabs.com/thorproduct.cfm?partnumber=LA1050-AB
Fluidics	Peristaltic pump	Motor Guys via Aliexpress	DC 5V Micro 8mm Gear Stepper Motor Metering Precision Peristaltic Pump	8 x 9.6 x 15.7 mm. Drawing in link	https://www.aliexpress.com/item/1005007495087617.html?spm=a2g0o.order_list.order_list_main.66.3da618025OL5g1
Fluidics	Pressure pump	Motor Star Store via AliExpress	6V Small Mini 370 Motor Diaphragm Air Pump Vacuum Pump Negative Pressure Suction Pump DIY Breast Pump Inflator Aquarium		https://www.aliexpress.com/item/1005007330201717.html
Fluidics	Tubing 2mm OD 1mm ID	JIAYI Official Store via AliExpress	5M Transparent Flexible Silicone Tubing ID 0.5 1 1.5 2 2.5 3 3.5 4 mm Food Grade Tube Pipe Temperature Resistance Nontoxic		https://www.aliexpress.com/item/1005003176927357.html
Fluidics	Tubing 6mm OD 4mm ID	JIAYI Official Store via AliExpress	5M Transparent Flexible Silicone Tubing ID 0.5 1 1.5 2 2.5 3 3.5 4 mm Food Grade Tube Pipe Temperature Resistance Nontoxic		https://www.aliexpress.com/item/1005003176927357.html
Fluidics	Pressure-resistant bottle	Eloop-Sr Store via AliExpress	2 pcs 1L Soda Carbonating PET Bottle multiple colors including white, black, green, grey, yell		https://www.aliexpress.com/item/1005006391360480.html?spm=a2g0o.order_detail.order_detail_item.3.7901f19c9XgHxc
Fluidics	Syringe filter 0.2um	Daily deals Store via AliExpress	PES 25MM0.22um (5/10/25pcs PTFE PES MCE PVDF Nylon Industrial Syringe Filters 13-33mm 0.22-0.45m Chemistry Labware Random Color Filter Mask )		https://www.aliexpress.com/item/1005004488186154.html?spm=a2g0o.order_detail.order_detail_item.3.2e44f19cew47HY
Fluidics	Luer female to 1.6mm barb adapter	Cole Parmer	Cole-Parmer Luer to Hose Barb Fitting, Straight Adapter, Animal-Derivative-Free Polypropylene, Cleanroom Packed, Female Luer x 1/16" ID; 10/Pk		https://www.coleparmer.co.uk/i/cole-parmer-luer-to-hose-barb-fitting-straight-adapter-animal-derivative-free-polypropylene-cleanroom-packed-female-luer-x-1-16-id-10-pk/5010975
Fluidics	Luer male to 1.6mm barb adapter	Cole Parmer	Cole-Parmer Luer to Hose Barb Fitting, Straight Adapter, Animal-Derivative-Free Polypropylene, Cleanroom Packed, Male Luer Lock x 1/16" ID; 10/Pk		https://www.coleparmer.co.uk/i/cole-parmer-luer-to-hose-barb-fitting-straight-adapter-animal-derivative-free-polypropylene-cleanroom-packed-male-luer-lock-x-1-16-id-10-pk/5011011
Fluidics	Glass capillary	Camlab	Disposable Micro-Pipette (Total) 2µl (Lambda) Pack of 100		https://www.camlab.co.uk/disposable-micro-pipette-total-2-l-lambda-pack-of-100
Fluidics	Fret filter	IDEX via Cole Parmer	Idex Inlet Solvent Filter, Stem, SS, 10 µm, 1/16" ID Tubing; 1/EA		https://www.coleparmer.co.uk/i/idex-inlet-solvent-filter-stem-ss-10-m-1-16-id-tubing-1-ea/4270100
Fluidics	PEEK tubing 1.6mm OD 0.25mm ID	IDEX via Cole Parmer	Idex 1531B Chromatography Tubing, Blue PEEK, 1/16" OD x 0.010" ID x 5 ft L; 1/EA		https://www.coleparmer.co.uk/i/idex-1531b-chromatography-tubing-blue-peek-1-16-od-x-0-010-id-x-5-ft-l-1-ea/0200610
Mechanics	Filament – PLA+, Black, 1kg
Mechanics	Filament – PETG, Clear, 1kg
Mechanics	M3 self tapping screws 10mm countersunk	KK Fa$hion Space via AliExpress	20/50pcs M2 M3 Small Micro Carbon Steel Cross Phillips Flat Countersunk Pan Head Self Tapping Wood Screw Machine Laptop Screws 50pcs, M3x10mm		https://www.aliexpress.com/item/1005004177352184.html
Mechanics	M3 self tapping screws set	NINDEJIN NINDEJIN Official Store	450pcs/set Black Plated Round Pan Head Tapping Screws Set M2.3 M2.6 M3 Carbon Steel Comp		https://www.aliexpress.com/item/4001014733674.html
Mechanics	M4 bolt 8mm	Chang Da Store via AliExpress	5pcs-10pcs M2 M2.5 M3 M4 M5 M6 Steel with black or 304 Stainless Steel Thumb Screws Small Knurled Head Manual Adjustment Screws 304 Stainless Steel, M4 5pcs, 8mm		https://www.aliexpress.com/item/1005004559808799.html?spm=a2g0o.order_list.order_list_main.158.540d1802OSkBF8
Mechanics	M3 self tapping screws – hex – 25mm	JUIDINTO Official Store via AliExpress	JUIDINTO 15-50pcs Black Hex Hexagon Socket Cap Head Self Tapping Screws Carbon Steel, 40pc		https://www.aliexpress.com/item/1005004723738740.html?spm=a2g0o.order_detail.order_detail_item.3.54d5f19cL8EcMq
Mechanics	M2.3 self tapping screws

Total	Cost GBP	Cost USD
Current parts v0.3 prices	910	1201
Further parts (electronics fully assembled) estimated	1200	1584
Total	2110	2785